## Sheet1
Input Values
Variable | Value | Units | Description | Explaination of my Values
Vin(max) | 40 | V | max voltage input | // 40V to accommodate 2 PV arrays in series (19V / PV)
∆IL | 0.1 | A | inductor ripple current | // small ripple current
IL | 200 | A | DC Inductor Current | // ???? Unsure of value
RL | 0.1 | Ω | Inductor Resistance | //practical estimate of DC inductor resistance
D(min) | 20 | % | Minimum Duty Cycle | //soft value- pulled out of thin air- ICs should be capable of near zero
Fs | 100000 | Hz | Switching Frequency | //100KHz is max frequency for system (limited by ICs)
Rds(on) | 0.1 | Ω | Rds On for transistor | //.45 ohm per transistor-- will be less because of parrallel arrangement
Io(max) | 10 | A | Max Output Current | //10A max as defined by stationary battery charging datasheet
D(max) | 80 | % | Maximum Duty Cycle | //ua78240 is capable of 80% max duty cycle
∆Vo | 0.5 | V | Change in Ripple voltage | //????Unsure of value
Calculated Values
Variable | Value | Units | Description
Vds(max) | 20 | V | Vds of transistor
Io(critical) | 0.05 | A | minimum output current to maintain continous conduction
Ton(min) | 2e-06 | s | Minimum switching time on
Lmin | -9.0045e-08 | H | (using max IL) inductor size to guarantee continous conduction mode for output load currents above Io(critical)
Cmin | 0.00016 | F | Minimum Capacitor Size
ESR(max) | 0.089197 | Ω | Maximum Equivalent Series Resistance with Capacitor