## MM Transient Data
Steady State before shutoff |  |  |  | Transient |  | Theoretical Transient | Vb(t)=[(ωm(0+)+Tcf/B)e(-Bt/J)-Tcf/B]kv
Encoder Frequency | Rotational Velocity |  | Input Voltage | Back emf Voltage | Time | Back emf Voltage
Fenc [Hz] | vRPM [rpm] | ωm [rad/s] | Va [V] | Vb(t)[V] | t [s] | Vb(t)[V]
7.9 | 118.5 | 12.403 | 9.65 | 7.8 | 0 | 7.6278
|  |  |  | 6 | 1 | 6.2841
|  |  |  | 5 | 2 | 4.971
|  |  |  | 3.8 | 3 | 3.6877
|  |  |  | 2.5 | 4 | 2.4336
|  |  |  | 1.2 | 5 | 1.208
|  |  |  | 0.2 | 6 | 0.010256
|  |  |  | 0.2 | 7 | 0
|  |  |  | 0.1 | 8 | 0
18.7 | 280.5 | 29.359 | 20.6 | 18.2 | 0 | 18.0558
|  |  |  | 16.8 | 1 | 16.475
|  |  |  | 15.6 | 2 | 14.9301
|  |  |  | 13.9 | 3 | 13.4204
|  |  |  | 12.8 | 4 | 11.945
|  |  |  | 11.3 | 5 | 10.5031
|  |  |  | 9.8 | 6 | 9.094
|  |  |  | 8.7 | 7 | 7.717
|  |  |  | 7.4 | 8 | 6.3713
|  |  |  | 5.9 | 9 | 5.0561
|  |  |  | 4.7 | 10 | 3.7709
|  |  |  | 3.5 | 11 | 2.5149
|  |  |  | 2.2 | 12 | 1.2874
|  |  |  | 1 | 13 | 0.087903
|  |  |  | 0.2 | 14 | 0
|  |  |  | 0.2 | 15 | 0
|  |  |  | 0.1 | 16 | 0
38 | 570 | 59.66 | 39.5 | 36.4 | 0 | 36.6909
|  |  |  | 34.2 | 1 | 34.6864
|  |  |  | 32.4 | 2 | 32.7274
|  |  |  | 30.6 | 3 | 30.813
|  |  |  | 29 | 4 | 28.9421
|  |  |  | 27 | 5 | 27.1138
|  |  |  | 25.4 | 6 | 25.327
|  |  |  | 24.2 | 7 | 23.5809
|  |  |  | 21.8 | 8 | 21.8745
|  |  |  | 20.4 | 9 | 20.2068
|  |  |  | 18.8 | 10 | 18.5771
|  |  |  | 17.6 | 11 | 16.9845
|  |  |  | 15.8 | 12 | 15.428
|  |  |  | 14.2 | 13 | 13.9069
|  |  |  | 12.2 | 14 | 12.4205
|  |  |  | 11 | 15 | 10.9678
|  |  |  | 9.4 | 16 | 9.5482
|  |  |  | 7.8 | 17 | 8.1608
|  |  |  | 6.6 | 18 | 6.805
|  |  |  | 5 | 19 | 5.48
|  |  |  | 3.8 | 20 | 4.1851
|  |  |  | 2.8 | 21 | 2.9197
|  |  |  | 1.4 | 22 | 1.683
|  |  |  | 0.2 | 23 | 0.4745
|  |  |  | 0.2 | 24 | 0
|  |  |  | 0.1 | 25 | 0

## Displacement Sensor Factor
0-displacement voltage = | 3.705 | [V]
Initial Displacement = | 11 | [mm]
Displacement | Voltage Sensor | Conversion Factor
[mm] | [V] | [mm/V]
2 | 3.542 | 12.2699
3 | 3.449 | 11.7187
4 | 3.338 | 10.8992
5 | 3.247 | 10.917
6 | 3.124 | 10.327
7 | 3.0358 | 10.4603
8 | 2.9012 | 9.9527
9 | 2.7843 | 9.7752
10 | 2.4432 | 7.9252
11 | 2.364 | 8.2028
Average Conversion Factor = | 10.2448 | [mm/V]

## Displacement Sensor Data
Unit Conversion
[RPM]=[Hz]*60[sec/min] / 4[pulses/rev]
[rad/s]=[RPM]*2*pi[rad/rev] / 60[sec/min] (rotational velocity conversion)
[m/s] = [rad/s]*0.2286[m]
[rad/s] = [m/s]*224.4[m-1] (electrtical frequency conversion)
0-displacement voltage = |  | 3.705 | [V]
Initial Displacement = |  | 11 | [mm]
Measured Data |  |  | Calculated Data |  |  |  |  | Theoretical Data
Input Voltage | Displacement Sensor Voltage | Encoder Frequency | Velocity |  |  | Height | Displacement | Electrical Frequency | Height
Va [V] | [V] | Fenc [Hz] | vRPM [rpm] | ωm [rad/s] | vt [m/s] | [mm] | [mm] | ωe [rad/s] | y [mm]
30 | 3.686 | 26 | 390 | 40.8407 | 9.3362 | 11.1947 | 0.19465 | 2095.0382 | 9.5673
34.7 | 3.678 | 31 | 465 | 48.6946 | 11.1316 | 11.2766 | 0.27661 | 2497.9301 | 10.0733
41.3 | 3.668 | 38 | 570 | 59.6902 | 13.6452 | 11.3791 | 0.37906 | 3061.9788 | 10.577
45.93 | 3.662 | 46 | 690 | 72.2566 | 16.5179 | 11.4405 | 0.44053 | 3706.606 | 10.9661
55.4 | 3.644 | 52 | 780 | 81.6813 | 18.6724 | 11.6249 | 0.62493 | 4190.0763 | 11.1742
60 | 3.629 | 57 | 855 | 89.5353 | 20.4678 | 11.7786 | 0.77861 | 4592.9683 | 11.3099
64.63 | 3.617 | 62 | 930 | 97.3893 | 22.2632 | 11.9015 | 0.90154 | 4995.8602 | 11.4201
69.5 | 3.594 | 67 | 1005 | 105.2433 | 24.0586 | 12.1372 | 1.1372 | 5398.7522 | 11.5105
74.52 | 3.583 | 72 | 1080 | 113.0972 | 25.854 | 12.2499 | 1.2499 | 5801.6441 | 11.5854
0-displacement voltage = |  | 3.729 | [V]
Initial Displacement = |  | 7 | [mm]
Measured Data |  |  | Calculated Data |  |  |  |  | Theoretical Data
Input Voltage | Displacement Sensor Voltage | Encoder Frequency | Velocity |  |  | Height | Displacement | Electrical Frequency | Height
Va [V] | [V] | Fenc [Hz] | vRPM [rpm] | ωm [rad/s] | vt [m/s] | y [mm] | [mm] | ωe [rad/s] | y [mm]
4.722 | 3.729 | 2.1 | 31.5 | 3.2987 | 0.75408 | 7 | 0 | 169.2146 | -0.80887
9.385 | 3.728 | 5.6 | 84 | 8.7965 | 2.0109 | 7.0102 | 0.010245 | 451.239 | 3.5214
10.25 | 3.721 | 6.2 | 93 | 9.7389 | 2.2263 | 7.082 | 0.081958 | 499.586 | 3.9644
11.2 | 3.711 | 6.9 | 103.5 | 10.8385 | 2.4777 | 7.1844 | 0.18441 | 555.9909 | 4.4276
12.175 | 3.705 | 7.5 | 112.5 | 11.781 | 2.6931 | 7.2459 | 0.24588 | 604.3379 | 4.7865
13.125 | 3.695 | 8.4 | 126 | 13.1947 | 3.0163 | 7.3483 | 0.34832 | 676.8585 | 5.2707
14.12 | 3.685 | 9.1 | 136.5 | 14.2942 | 3.2677 | 7.4508 | 0.45077 | 733.2634 | 5.6098
15.066 | 3.673 | 9.8 | 147 | 15.3938 | 3.519 | 7.5737 | 0.57371 | 789.6682 | 5.9211
17.06 | 3.662 | 11.7 | 175.5 | 18.3783 | 4.2013 | 7.6864 | 0.6864 | 942.7672 | 6.6534
18.92 | 3.644 | 13.1 | 196.5 | 20.5774 | 4.704 | 7.8708 | 0.87081 | 1055.5769 | 7.1094
21.08 | 3.611 | 15 | 225 | 23.5619 | 5.3863 | 8.2089 | 1.2089 | 1208.6759 | 7.6417
23.08 | 3.595 | 16.6 | 249 | 26.0752 | 5.9608 | 8.3728 | 1.3728 | 1337.6013 | 8.0278
25.033 | 3.577 | 18.5 | 277.5 | 29.0597 | 6.643 | 8.5572 | 1.5572 | 1490.7002 | 8.4272
30.12 | 3.474 | 25 | 375 | 39.2699 | 8.9771 | 9.6124 | 2.6124 | 2014.4598 | 9.4461
35.21 | 3.42 | 31 | 465 | 48.6946 | 11.1316 | 10.1656 | 3.1656 | 2497.9301 | 10.0733
40.32 | 3.369 | 36 | 540 | 56.5486 | 12.927 | 10.6881 | 3.6881 | 2900.8221 | 10.4521
45.36 | 3.341 | 42 | 630 | 65.9734 | 15.0815 | 10.975 | 3.975 | 3384.2924 | 10.7908
50.4 | 3.313 | 47 | 705 | 73.8274 | 16.8769 | 11.2618 | 4.2618 | 3787.1844 | 11.0049
55.4 | 3.291 | 52 | 780 | 81.6813 | 18.6724 | 11.4872 | 4.4872 | 4190.0763 | 11.1742
60.35 | 3.278 | 57 | 855 | 89.5353 | 20.4678 | 11.6204 | 4.6204 | 4592.9683 | 11.3099
65.54 | 3.264 | 63 | 945 | 98.9601 | 22.6223 | 11.7638 | 4.7638 | 5076.4386 | 11.4396
70.5 | 3.249 | 68 | 1020 | 106.8141 | 24.4177 | 11.9175 | 4.9175 | 5479.3306 | 11.5266
75.38 | 3.24 | 73 | 1095 | 114.668 | 26.2131 | 12.0097 | 5.0097 | 5882.2225 | 11.5989
80.33 | 3.227 | 79 | 1185 | 124.0928 | 28.3676 | 12.1429 | 5.1429 | 6365.6929 | 11.6704
85.53 | 3.214 | 84 | 1260 | 131.9468 | 30.163 | 12.2761 | 5.2761 | 6768.5848 | 11.7201
90.92 | 3.205 | 90 | 1350 | 141.3715 | 32.3175 | 12.3683 | 5.3683 | 7252.0552 | 11.7702
95.61 | 3.196 | 95 | 1425 | 149.2255 | 34.113 | 12.4605 | 5.4605 | 7654.9471 | 11.8055
100.5 | 3.185 | 100 | 1500 | 157.0795 | 35.9084 | 12.5732 | 5.5732 | 8057.8391 | 11.8362
105.5 | 3.174 | 105 | 1575 | 164.9335 | 37.7038 | 12.6859 | 5.6859 | 8460.731 | 11.8629
110 | 3.166 | 110 | 1650 | 172.7874 | 39.4992 | 12.7678 | 5.7678 | 8863.623 | 11.8863
114.76 | 3.158 | 115 | 1725 | 180.6414 | 41.2946 | 12.8498 | 5.8498 | 9266.5149 | 11.907

## Force Sensor Data
Unit Conversion
[RPM]= [Hz]*60[sec/min] / 4[pulses/rev]
[rad/s]=[RPM]*2*pi[rad/rev] / 60[sec/min] (rotational velocity conversion)
[m/s] = [rad/s]*0.2286[m]
[rad/s] = [m/s]*224.4[m-1] (electrtical frequency conversion)
Initial Displacement = |  | 7 | [mm] | = | 0.007 | [m]
Measured Data |  |  |  | Calculated Data |  |  | Theorectical Data
Current | Voltage | Force | Encoder Frequency | Velocity |  |  | Electrical Frequency | Force
Ia [A] | Va [V] | Fy [N] | Fenc [Hz] | vRPM [rpm] | ωm [rad/s] | vt [m/s] | ωe [rad/s] | Fy [N]
1.24 | 5.14 | 0.5 | 2.7 | 40.5 | 4.239 | 0.96904 | 217.4515 | 0.2259
1.66 | 7.54 | 1.15 | 4.5 | 67.5 | 7.065 | 1.6151 | 362.4192 | 0.62205
1.92 | 9.07 | 1.6 | 5.5 | 82.5 | 8.635 | 1.974 | 442.9568 | 0.92306
2.22 | 10.9 | 2.2 | 7 | 105 | 10.99 | 2.5123 | 563.7633 | 1.4768
2.5 | 12.3 | 2.75 | 8.1 | 121.5 | 12.717 | 2.9071 | 652.3546 | 1.956
2.84 | 14.4 | 3.5 | 9.65 | 144.75 | 15.1505 | 3.4634 | 777.1879 | 2.7274
3.2 | 16.36 | 4.1 | 11.42 | 171.3 | 17.9294 | 4.0987 | 919.7395 | 3.7309
3.3 | 16.97 | 4.35 | 11.66 | 174.9 | 18.3062 | 4.1848 | 939.0685 | 3.8759
3.38 | 17.49 | 4.51 | 12.2 | 183 | 19.154 | 4.3786 | 982.5588 | 4.2095
3.52 | 18.26 | 4.75 | 12.73 | 190.95 | 19.9861 | 4.5688 | 1025.2438 | 4.5462
3.6 | 18.9 | 4.9 | 13.2 | 198 | 20.724 | 4.7375 | 1063.0964 | 4.8519
3.76 | 19.89 | 5.4 | 14.2 | 213 | 22.294 | 5.0964 | 1143.634 | 5.5229
4.16 | 22.44 | 6.33 | 16.6 | 249 | 26.062 | 5.9578 | 1336.9243 | 7.2284
4.7 | 26.17 | 7.4 | 19.5 | 292.5 | 30.615 | 6.9986 | 1570.4834 | 9.411
5.04 | 29.2 | 8.35 | 22 | 330 | 34.54 | 7.8958 | 1771.8274 | 11.3435
5.44 | 32.85 | 9.31 | 25.68 | 385.2 | 40.3176 | 9.2166 | 2068.2058 | 14.1838
5.76 | 37.12 | 10.32 | 29.7 | 445.5 | 46.629 | 10.6594 | 2391.967 | 17.1781
5.96 | 40.78 | 11.17 | 33.75 | 506.25 | 52.9875 | 12.1129 | 2718.1443 | 19.9997
6.1 | 44.1 | 11.81 | 36.11 | 541.65 | 56.6927 | 12.96 | 2908.2131 | 21.5349
6.18 | 47.58 | 12.43 | 40 | 600 | 62.8 | 14.3561 | 3221.5044 | 23.8783
6.2 | 54.09 | 13.5 | 47 | 705 | 73.79 | 16.8684 | 3785.2676 | 27.5133
6.14 | 59.9 | 14.19 | 52 | 780 | 81.64 | 18.6629 | 4187.9557 | 29.6869
6.06 | 64.78 | 14.8 | 58 | 870 | 91.06 | 20.8163 | 4671.1813 | 31.8929
6.02 | 71.64 | 15.6 | 64.5 | 967.5 | 101.265 | 23.1492 | 5194.6758 | 33.8662
5.88 | 78.79 | 16.24 | 72 | 1080 | 113.04 | 25.8409 | 5798.7078 | 35.7097
Initial Displacement = |  | 8 | [mm] | = | 0.008 | [m]
Measured Data |  |  |  | Calculated Data |  |  | Theorectical Data
Current | Voltage | Force | Encoder Frequency | Velocity |  |  | Electrical Frequency | Force
Ia [A] | Va [V] | Fy [N] | Fenc [Hz] | vRPM [rpm] | ωm [rad/s] | vt [m/s] | ωe [rad/s] | Fy [N]
0 | 0 | 0 | 0 | 0 | 0 | 0 | 0 | 0
1.36 | 5 | 0.55 | 2.7 | 40.5 | 4.239 | 0.96904 | 217.4515 | 0.14421
2.12 | 9.71 | 1.56 | 6.36 | 95.4 | 9.9852 | 2.2826 | 512.2192 | 0.78265
2.92 | 14.63 | 3 | 10.13 | 151.95 | 15.9041 | 3.6357 | 815.846 | 1.9071
3.6 | 19.32 | 4.6 | 14 | 210 | 21.98 | 5.0246 | 1127.5265 | 3.4388
4.2 | 24 | 6 | 18 | 270 | 28.26 | 6.4602 | 1449.677 | 5.2795
4.8 | 29.18 | 7.8 | 22.47 | 337.05 | 35.2779 | 8.0645 | 1809.6801 | 7.4745
5.4 | 34.48 | 9.3 | 27.8 | 417 | 43.646 | 9.9775 | 2238.9455 | 10.0757
5.76 | 40.36 | 10.9 | 32.5 | 487.5 | 51.025 | 11.6643 | 2617.4723 | 12.2272
6 | 45.9 | 12.2 | 38.3 | 574.5 | 60.131 | 13.7459 | 3084.5904 | 14.6084
6.2 | 51.3 | 13.23 | 43.26 | 648.9 | 67.9182 | 15.5261 | 3484.057 | 16.3824
6.28 | 58.58 | 14.65 | 50.8 | 762 | 79.756 | 18.2322 | 4091.3105 | 18.6378
6.36 | 63.98 | 15.5 | 57.3 | 859.5 | 89.961 | 20.5651 | 4614.805 | 20.209
6.4 | 69.38 | 16.45 | 62.7 | 940.5 | 98.439 | 22.5032 | 5049.7081 | 21.2958
6.4 | 74.37 | 17.18 | 66.77 | 1001.55 | 104.8289 | 23.9639 | 5377.4961 | 22.0045
6.4 | 79.81 | 17.94 | 73.8 | 1107 | 115.866 | 26.487 | 5943.6755 | 23.0424
6.44 | 85.08 | 18.65 | 79 | 1185 | 124.03 | 28.3533 | 6362.4711 | 23.6841
6.52 | 89.43 | 19.4 | 83.56 | 1253.4 | 131.1892 | 29.9899 | 6729.7226 | 24.174
6.48 | 95.55 | 20.16 | 89.63 | 1344.45 | 140.7191 | 32.1684 | 7218.5859 | 24.7378
|  |  |  | 0 | 0 | 0 | 0
|  |  |  | 0 | 0 | 0 | 0
|  |  |  | 0 | 0 | 0 | 0
|  |  |  | 0 | 0 | 0 | 0
|  |  |  | 0 | 0 | 0 | 0
|  |  |  | 0 | 0 | 0 | 0
|  |  |  | 0 | 0 | 0 | 0